## Settings
Name | Type | Register Address | Default | Reading |  | Setting |  | Comment
|  |  |  | Binary | Hex | Binary | Hex
RESERVED | - | 0x00 | - | 0 | 0x00 |  |  | Reserved
FUNC_CFG_ACCESS | r/w | 0x01 | 0 | 0 | 0x00 |  |  | Embedded functions configuration register
RESERVED | - | 0x02 | - | 0 | 0x00 |  |  | Reserved
RESERVED | - | 0x03 | - | 0 | 0x00
SENSOR_SYNC_TIME_FRAME | r/w | 0x04 | 0 | 0 | 0x00 |  |  | Sensor sync configuration register
SENSOR_SYNC_RES_RATIO | r/w | 0x05 | 0 | 0 | 0x00
FIFO_CTRL1 | r/w | 0x06 | 0 | 0 | 0x00 |  |  | FIFO configuration registers
FIFO_CTRL2 | r/w | 0x07 | 0 | 0 | 0x00
FIFO_CTRL3 | r/w | 0x08 | 0 | 0 | 0x00
FIFO_CTRL4 | r/w | 0x09 | 0 | 0 | 0x00
FIFO_CTRL5 | r/w | 0x0A | 0 | 0 | 0x00
DRDY_PULSE_CFG | r/w | 0x0B | 0 | 0 | 0x00
RESERVED | - | 0x0C | - | 0 | 0x00 |  |  | Reserved
INT1_CTRL | r/w | 0x0D | 0 | 0 | 0x00 |  |  | INT1 pin control
INT2_CTRL | r/w | 0x0E | 0 | 0 | 0x00 |  |  | INT2 pin control
WHO_AM_I | r | 0x0F | 1101010 | 1101010 | 0x6A |  |  | Who I am ID
CTRL1_XL | r/w | 0x10 | 0 | 0 | 0x00 | 00110000 | 0x30 | Accelerometer and gyroscope control registers
CTRL2_G | r/w | 0x11 | 0 | 0 | 0x00 | 00110000 | 0x30
CTRL3_C | r/w | 0x12 | 100 | 100 | 0x04
CTRL4_C | r/w | 0x13 | 0 | 0 | 0x00
CTRL5_C | r/w | 0x14 | 0 | 0 | 0x00
CTRL6_C | r/w | 0x15 | 0 | 0 | 0x00
CTRL7_G | r/w | 0x16 | 0 | 0 | 0x00
CTRL8_XL | r/w | 0x17 | 0 | 0 | 0x00
CTRL9_XL | r/w | 0x18 | 11100000 | 11100000 | 0xE0
CTRL10_C | r/w | 0x19 | 0 | 0 | 0x00
MASTER_CONFIG | r/w | 0x1A | 0 | 0 | 0x00 |  |  | I²C master configuration register
WAKE_UP_SRC | r | 0x1B | output | 0 | 0x00 |  |  | Interrupt Registers
TAP_SRC | r | 0x1C | output | 0 | 0x00
D6D_SRC | r | 0x1D | output | 0 | 0x00
STATUS_REG/STATUS_SPIAux | r | 0x1E | output | 0 | 0x00 |  |  | Status data register for GP and OIS data
RESERVED | - | 0x1F | - | 11000010 | 0xC2 |  |  | Reserved
OUT_TEMP_L | r | 0x20 | output | 0 | 0x00 |  |  | Temperature output data registers
OUT_TEMP_H | r | 0x21 | output | 0 | 0x00
OUTX_L_G | r | 0x22 | output | 0 | 0x00 |  |  | Gyroscope output registers for GP and OIS data
OUTX_H_G | r | 0x23 | output | 0 | 0x00
OUTY_L_G | r | 0x24 | output | 0 | 0x00
OUTY_H_G | r | 0x25 | output | 0 | 0x00
OUTZ_L_G | r | 0x26 | output | 0 | 0x00
OUTZ_H_G | r | 0x27 | output | 0 | 0x00
OUTX_L_XL | r | 0x28 | output | 0 | 0x00 |  |  | Accelerometer output registers
OUTX_H_XL | r | 0x29 | output | 0 | 0x00
OUTY_L_XL | r | 0x2A | output | 0 | 0x00
OUTY_H_XL | r | 0x2B | output | 0 | 0x00
OUTZ_L_XL | r | 0x2C | output | 0 | 0x00
OUTZ_H_XL | r | 0x2D | output | 0 | 0x00
SENSORHUB1_REG | r | 0x2E | output | 0 | 0x00 |  |  | Sensor hub output registers
SENSORHUB2_REG | r | 0x2F | output | 0 | 0x00
SENSORHUB3_REG | r | 0x30 | output | 0 | 0x00
SENSORHUB4_REG | r | 0x31 | output | 0 | 0x00
SENSORHUB5_REG | r | 0x32 | output | 0 | 0x00
SENSORHUB6_REG | r | 0x33 | output | 0 | 0x00
SENSORHUB7_REG | r | 0x34 | output | 0 | 0x00
SENSORHUB8_REG | r | 0x35 | output | 0 | 0x00
SENSORHUB9_REG | r | 0x36 | output | 0 | 0x00
SENSORHUB10_REG | r | 0x37 | output | 0 | 0x00
SENSORHUB11_REG | r | 0x38 | output | 0 | 0x00
SENSORHUB12_REG | r | 0x39 | output | 0 | 0x00
FIFO_STATUS1 | r | 0x3A | output | 0 | 0x00 |  |  | FIFO status registers
FIFO_STATUS2 | r | 0x3B | output | 10000 | 0x10
FIFO_STATUS3 | r | 0x3C | output | 0 | 0x00
FIFO_STATUS4 | r | 0x3D | output | 0 | 0x00
FIFO_DATA_OUT_L | r | 0x3E | output | 11110001 | 0xF1 |  |  | FIFO data output registers
FIFO_DATA_OUT_H | r | 0x3F | output | 10100001 | 0xA1
TIMESTAMP0_REG | r | 0x40 | output | 0 | 0x00 |  |  | Timestamp output registers
TIMESTAMP1_REG | r | 0x41 | output | 0 | 0x00
TIMESTAMP2_REG | r/w | 0x42 | output | 0 | 0x00
RESERVED | - | 0x43 | - | 0 | 0x00 |  |  | Reserved
RESERVED | - | 0x44 | - | 0 | 0x00
RESERVED | - | 0x45 | - | 0 | 0x00
RESERVED | - | 0x46 | - | 0 | 0x00
RESERVED | - | 0x47 | - | 0 | 0x00
RESERVED | - | 0x48 | - | 0 | 0x00
RESERVED | - | 0x49 | - | 0 | 0x00
RESERVED | - | 0x4A | - | 0 | 0x00
RESERVED | - | 0x4B | - | 0 | 0x00
RESERVED | - | 0x4C | - | 0 | 0x00
SENSORHUB13_REG | r | 0x4D | output | 0 | 0x00 |  |  | Sensor hub output registers
SENSORHUB14_REG | r | 0x4E | output | 0 | 0x00
SENSORHUB15_REG | r | 0x4F | output | 0 | 0x00
SENSORHUB16_REG | r | 0x50 | output | 0 | 0x00
SENSORHUB17_REG | r | 0x51 | output | 0 | 0x00
SENSORHUB18_REG | r | 0x52 | output | 0 | 0x00
FUNC_SRC1 | r | 0x53 | output | 0 | 0x00 |  |  | Interrupt registers
FUNC_SRC2 | r | 0x54 | output | 10000100 | 0x84
RESERVED | - | 0x55 | - | 0 | 0x00 |  |  | Reserved
RESERVED | - | 0x56 | - | 0 | 0x00
RESERVED | - | 0x57 | - | 0 | 0x00
TAP_CFG | r/w | 0x58 | 0 | 0 | 0x00 |  |  | Interrupt registers
TAP_THS_6D | r/w | 0x59 | 0 | 0 | 0x00
INT_DUR2 | r/w | 0x5A | 0 | 0 | 0x00
WAKE_UP_THS | r/w | 0x5B | 0 | 0 | 0x00
WAKE_UP_DUR | r/w | 0x5C | 0 | 0 | 0x00
FREE_FALL | r/w | 0x5D | 0 | 0 | 0x00
MD1_CFG | r/w | 0x5E | 0 | 0 | 0x00
MD2_CFG | r/w | 0x5F | 0 | 0 | 0x00
MASTER_CMD_CODE | r/w | 0x60 | 0 | 0 | 0x00
SENS_SYNC_SPI_ERROR_CODE | r/w | 0x61 | 0 | 0 | 0x00
RESERVED | - | 0x62 | - | 0 | 0x00 |  |  | Reserved
RESERVED | - | 0x63 | - | 0 | 0x00
RESERVED | - | 0x64 | - | 0 | 0x00
RESERVED | - | 0x65 | - | 11110001 | 0xF1
OUT_MAG_RAW_X_L | r | 0x66 | output | 0 | 0x00 |  |  | External magnetometer raw data output registers
OUT_MAG_RAW_X_H | r | 0x67 | output | 0 | 0x00
OUT_MAG_RAW_Y_L | r | 0x68 | output | 0 | 0x00
OUT_MAG_RAW_Y_H | r | 0x69 | output | 0 | 0x00
OUT_MAG_RAW_Z_L | r | 0x6A | output | 0 | 0x00
OUT_MAG_RAW_Z_H | r | 0x6B | output | 0 | 0x00
RESERVED | - | 0x6C | - | 0 | 0x00 |  |  | Reserved
RESERVED |  | 0x6D | - | 0 | 0x00
RESERVED |  | 0x6E | - | 0 | 0x00
INT_OIS | r/w | 0x6F | 0 | 0 | 0x00
CTRL1_OIS | r/w | 0x70 | 0 | 0 | 0x00 |  |  | Control registers for OIS connection
CTRL2_OIS | r/w | 0x71 | 0 | 0 | 0x00
CTRL3_OIS | r/w | 0x72 | 0 | 0 | 0x00
X_OFS_USR | r/w | 0x73 | 0 | 0 | 0x00 |  |  | Accelerometer user offset correction
Y_OFS_USR | r/w | 0x74 | 0 | 0 | 0x00
Z_OFS_USR | r/w | 0x75 | 0 | 0 | 0x00
RESERVED | - | 0x76 | - | 0 | 0x00 |  |  | Reserved
RESERVED | - | 0x77 | - | 0 | 0x00
RESERVED | - | 0x78 | - | 0 | 0x00
RESERVED | - | 0x79 | - | 0 | 0x00
RESERVED | - | 0x7A | - | 0 | 0x00
RESERVED | - | 0x7B | - | 0 | 0x00
RESERVED | - | 0x7C | - | 0 | 0x00
RESERVED | - | 0x7D | - | 0 | 0x00
RESERVED | - | 0x7E | - | 0 | 0x00
RESERVED | - | 0x7F | - | 0 | 0x00

## Default Register Map
Name | Type | Register Address |  | Default | Comment
|  | Hex | Binary
RESERVED | - | 0x00 | 0 | - | Reserved
FUNC_CFG_ACCESS | r/w | 0x01 | 1 | 0 | Embedded functions configuration register
RESERVED | - | 0x02 | 10 | - | Reserved
RESERVED | - | 0x03 | 11 | -
SENSOR_SYNC_TIME_FRAME | r/w | 0x04 | 100 | 0 | Sensor sync configuration register
SENSOR_SYNC_RES_RATIO | r/w | 0x05 | 101 | 0
FIFO_CTRL1 | r/w | 0x06 | 110 | 0 | FIFO configuration registers
FIFO_CTRL2 | r/w | 0x07 | 111 | 0
FIFO_CTRL3 | r/w | 0x08 | 1000 | 0
FIFO_CTRL4 | r/w | 0x09 | 1001 | 0
FIFO_CTRL5 | r/w | 0x0A | 1010 | 0
DRDY_PULSE_CFG | r/w | 0x0B | 1011 | 0
RESERVED | - | 0x0C | 1100 | - | Reserved
INT1_CTRL | r/w | 0x0D | 1101 | 0 | INT1 pin control
INT2_CTRL | r/w | 0x0E | 1110 | 0 | INT2 pin control
WHO_AM_I | r | 0x0F | 1111 | 1101010 | Who I am ID
CTRL1_XL | r/w | 0x10 | 10000 | 0 | Accelerometer and gyroscope control registers
CTRL2_G | r/w | 0x11 | 10001 | 0
CTRL3_C | r/w | 0x12 | 10010 | 100
CTRL4_C | r/w | 0x13 | 10011 | 0
CTRL5_C | r/w | 0x14 | 10100 | 0
CTRL6_C | r/w | 0x15 | 10101 | 0
CTRL7_G | r/w | 0x16 | 10110 | 0
CTRL8_XL | r/w | 0x17 | 10111 | 0
CTRL9_XL | r/w | 0x18 | 11000 | 11100000
CTRL10_C | r/w | 0x19 | 11001 | 0
MASTER_CONFIG | r/w | 0x1A | 11010 | 0 | I²C master configuration register
WAKE_UP_SRC | r | 0x1B | 11011 | output | Interrupt Registers
TAP_SRC | r | 0x1C | 11100 | output
D6D_SRC | r | 0x1D | 11101 | output
STATUS_REG/STATUS_SPIAux | r | 0x1E | 11110 | output | Status data register for GP and OIS data
RESERVED | - | 0x1F | 11111 | - | Reserved
OUT_TEMP_L | r | 0x20 | 100000 | output | Temperature output data registers
OUT_TEMP_H | r | 0x21 | 100001 | output
OUTX_L_G | r | 0x22 | 100010 | output | Gyroscope output registers for GP and OIS data
OUTX_H_G | r | 0x23 | 100011 | output
OUTY_L_G | r | 0x24 | 100100 | output
OUTY_H_G | r | 0x25 | 100101 | output
OUTZ_L_G | r | 0x26 | 100110 | output
OUTZ_H_G | r | 0x27 | 100111 | output
OUTX_L_XL | r | 0x28 | 101000 | output | Accelerometer output registers
OUTX_H_XL | r | 0x29 | 101001 | output
OUTY_L_XL | r | 0x2A | 101010 | output
OUTY_H_XL | r | 0x2B | 101011 | output
OUTZ_L_XL | r | 0x2C | 101100 | output
OUTZ_H_XL | r | 0x2D | 101101 | output
SENSORHUB1_REG | r | 0x2E | 101110 | output | Sensor hub output registers
SENSORHUB2_REG | r | 0x2F | 101111 | output
SENSORHUB3_REG | r | 0x30 | 110000 | output
SENSORHUB4_REG | r | 0x31 | 110001 | output
SENSORHUB5_REG | r | 0x32 | 110010 | output
SENSORHUB6_REG | r | 0x33 | 110011 | output
SENSORHUB7_REG | r | 0x34 | 110100 | output
SENSORHUB8_REG | r | 0x35 | 110101 | output
SENSORHUB9_REG | r | 0x36 | 110110 | output
SENSORHUB10_REG | r | 0x37 | 110111 | output
SENSORHUB11_REG | r | 0x38 | 111000 | output
SENSORHUB12_REG | r | 0x39 | 111001 | output
FIFO_STATUS1 | r | 0x3A | 111010 | output | FIFO status registers
FIFO_STATUS2 | r | 0x3B | 111011 | output
FIFO_STATUS3 | r | 0x3C | 111100 | output
FIFO_STATUS4 | r | 0x3D | 111101 | output
FIFO_DATA_OUT_L | r | 0x3E | 111110 | output | FIFO data output registers
FIFO_DATA_OUT_H | r | 0x3F | 111111 | output
TIMESTAMP0_REG | r | 0x40 | 1000000 | output | Timestamp output registers
TIMESTAMP1_REG | r | 0x41 | 1000001 | output
TIMESTAMP2_REG | r/w | 0x42 | 1000010 | output
RESERVED | - | 0x43 |  | - | Reserved
RESERVED | - | 0x44 |  | -
RESERVED | - | 0x45 |  | -
RESERVED | - | 0x46 |  | -
RESERVED | - | 0x47 |  | -
RESERVED | - | 0x48 |  | -
RESERVED | - | 0x49 |  | -
RESERVED | - | 0x4A |  | -
RESERVED | - | 0x4B |  | -
RESERVED | - | 0x4C |  | -
SENSORHUB13_REG | r | 0x4D | 1001101 | output | Sensor hub output registers
SENSORHUB14_REG | r | 0x4E | 1001110 | output
SENSORHUB15_REG | r | 0x4F | 1001111 | output
SENSORHUB16_REG | r | 0x50 | 1010000 | output
SENSORHUB17_REG | r | 0x51 | 1010001 | output
SENSORHUB18_REG | r | 0x52 | 1010010 | output
FUNC_SRC1 | r | 0x53 | 1010011 | output | Interrupt registers
FUNC_SRC2 | r | 0x54 | 1010100 | output
RESERVED | - | 0x55 |  | - | Reserved
RESERVED | - | 0x56 |  | -
RESERVED | - | 0x57 |  | -
TAP_CFG | r/w | 0x58 | 1011000 | 0 | Interrupt registers
TAP_THS_6D | r/w | 0x59 | 1011001 | 0
INT_DUR2 | r/w | 0x5A | 1011010 | 0
WAKE_UP_THS | r/w | 0x5B | 1011011 | 0
WAKE_UP_DUR | r/w | 0x5C | 1011100 | 0
FREE_FALL | r/w | 0x5D | 1011101 | 0
MD1_CFG | r/w | 0x5E | 1011110 | 0
MD2_CFG | r/w | 0x5F | 1011111 | 0
MASTER_CMD_CODE | r/w | 0x60 | 1100000 | 0
SENS_SYNC_SPI_ERROR_CODE | r/w | 0x61 | 1100001 | 0
RESERVED | - | 0x62 |  | - | Reserved
RESERVED | - | 0x63 |  | -
RESERVED | - | 0x64 |  | -
RESERVED | - | 0x65 |  | -
OUT_MAG_RAW_X_L | r | 0x66 | 1100110 | output | External magnetometer raw data output registers
OUT_MAG_RAW_X_H | r | 0x67 | 1100111 | output
OUT_MAG_RAW_Y_L | r | 0x68 | 1101000 | output
OUT_MAG_RAW_Y_H | r | 0x69 | 1101001 | output
OUT_MAG_RAW_Z_L | r | 0x6A | 1101010 | output
OUT_MAG_RAW_Z_H | r | 0x6B | 1101011 | output
RESERVED | - | 0x6C |  | - | Reserved
RESERVED |  | 0x6D |  | -
RESERVED |  | 0x6E |  | -
INT_OIS | r/w | 0x6F | 1101111 | 0
CTRL1_OIS | r/w | 0x70 | 1110000 | 0 | Control registers for OIS connection
CTRL2_OIS | r/w | 0x71 | 1110001 | 0
CTRL3_OIS | r/w | 0x72 | 1110010 | 0
X_OFS_USR | r/w | 0x73 | 1110011 | 0 | Accelerometer user offset correction
Y_OFS_USR | r/w | 0x74 | 1110100 | 0
Z_OFS_USR | r/w | 0x75 | 1110101 | 0
RESERVED | - | 0x76 |  | - | Reserved
RESERVED | - | 0x77 |  | -
RESERVED | - | 0x78 |  | -
RESERVED | - | 0x79 |  | -
RESERVED | - | 0x7A |  | -
RESERVED | - | 0x7B |  | -
RESERVED | - | 0x7C |  | -
RESERVED | - | 0x7D |  | -
RESERVED | - | 0x7E |  | -
RESERVED | - | 0x7F |  | -